## Sheet1
Address | RegName | SIGNAL | BitPos | Default | SW(R/W) | Description
0x0 | SPI_CMD | SPI_USR | [18] | 1'B0 | R/W | In the master mode, it is the start bit of a single operation. Self-clear by hardware
0x4 | SPI_ADDR | IODATA_START_ADDR | [31:0] | 32'H0 | R/W | In the master mode, it is the value of address in "address" phase.
0x8 | SPI_CTRL |  | [31:27] | 5'H0 | RO
|  | SPI_WR_BIT_ORDER | [26] | 1'B0 | R/W | In "command", "address", "write-data" (MOSI) phases, 1: LSB first; 0: MSB first
|  | SPI_RD_BIT_ORDER | [25] | 1'B0 | R/W | In "read-data" (MISO) phase, 1: LSB first; 0: MSB first
|  | SPI_QIO_MODE | [24] | 1'B0 | R/W | In the read operations, "address" phase and "read-data" phase apply 4 signals
|  | SPI_DIO_MODE | [23] | 1'B0 | R/W | In the read operations, "address" phase and "read-data" phase apply 2 signals
|  | SPI_QOUT_MODE | [20] | 1'B0 | R/W | In the read operations, "read-data" phase apply 4 signals
|  | SPI_DOUT_MODE | [14] | 1'B0 | R/W | In the read operations, "read-data" phase apply 2 signals
|  | SPI_FASTRD_MODE | [13] | 1'B1 | R/W | this bit enable the bits: spi_qio_mode, spi_dio_mode, spi_qout_mode and spi_dout_mode
0x10 | SPI_RD_STATUS | SLV_RD_STATUS | [31:0] | 32'H00 | R/W | In the slave mode, this register are the status register for the master to read out.
0x14 | SPI_CTRL2 | SPI_CS_DELAY_NUM | [31:28] | 4'H0 | R/W | spi_cs signal is delayed by 80MHz clock cycles
|  | SPI_CS_DELAY_MODE | [27:26] | 2'H0 | R/W | spi_cs signal is delayed by spi_clk. 0: zero; 1: half cycle; 2: one cycle
|  | SPI_MOSI_DELAY_NUM | [25:23] | 3'H0 | R/W | MOSI signals are delayed by 80MHz clock cycles
|  | SPI_MOSI_DELAY_MODE | [22:21] | 2'H0 | R/W | MOSI signals are delayed by spi_clk. 0: zero; 1: half cycle; 2: one cycle
|  | SPI_MISO_DELAY_NUM | [20:18] | 3'H0 | R/W | MISO signals are delayed by 80MHz clock cycles
|  | SPI_MISO_DELAY_MODE | [17:16] | 2'H0 | R/W | MISO signals are delayed by spi_clk. 0: zero; 1: half cycle; 2: one cycle
0x18 | SPI_CLOCK | SPI_CLK_EQU_SYSCLK | [31] | 1'B1 | R/W | In the master mode, 1: spi_clk is eqaul to 80MHz, 0: spi_clk is divided from 80MHz clock.
|  | SPI_CLKDIV_PRE | [30:18] | 13'B0 | R/W | In the master mode, it is pre-divider of spi_clk.
|  | SPI_CLKCNT_N | [17:12] | 6'H3 | R/W | In the master mode, it is the divider of spi_clk. So spi_clk frequency is 80MHz/(spi_clkdiv_pre+1)/(spi_clkcnt_N+1)
|  | SPI_CLKCNT_H | [11:6] | 6'H1 | R/W | In the master mode, it must be floor((spi_clkcnt_N+1)/2-1). In the slave mode, it must be 0.
|  | SPI_CLKCNT_L | [5:0] | 6'H3 | R/W | In the master mode, it must be eqaul to spi_clkcnt_N. In the slave mode, it must be 0.
0x1C | SPI_USER | SPI_USR_COMMAND | [31] | 1'B1 | R/W | This bit enable the "command" phase of an operation.
|  | SPI_USR_ADDR | [30] | 1'B0 | R/W | This bit enable the "address" phase of an operation.
|  | SPI_USR_DUMMY | [29] | 1'B0 | R/W | This bit enable the "dummy" phase of an operation.
|  | SPI_USR_MISO | [28] | 1'B0 | R/W | This bit enable the "read-data" phase of an operation.
|  | SPI_USR_MOSI | [27] | 1'B0 | R/W | This bit enable the "write-data" phase of an operation.
|  | REG_USR_MOSI_HIGHPART | [25] | 1'B0 | R/W | 1: "write-data" phase only access to high-part of the buffer spi_w8~spi_w15
|  | REG_USR_MISO_HIGHPART | [24] | 1'B0 | R/W | 1: "read-data" phase only access to high-part of the buffer spi_w8~spi_w15
|  | SPI_SIO | [16] | 1'B0 | R/W | 1: mosi and miso signals share the same pin
|  | SPI_FWRITE_QIO | [15] | 1'B0 | R/W | In the write operations, "address" phase and "read-data" phase apply 4 signals
|  | SPI_FWRITE_DIO | [14] | 1'B0 | R/W | In the write operations, "address" phase and "read-data" phase apply 2 signals
|  | SPI_FWRITE_QUAD | [13] | 1'B0 | R/W | In the write operations, "read-data" phase apply 4 signals
|  | SPI_FWRITE_DUAL | [12] | 1'B0 | R/W | In the write operations, "read-data" phase apply 2 signals
|  | SPI_WR_BYTE_ORDER | [11] | 1'B0 | R/W | In "command", "address", "write-data" (MOSI) phases, 1: little-endian; 0: big_endian
|  | SPI_RD_BYTE_ORDER | [10] | 1'B0 | R/W | In "read-data" (MISO) phase, 1: little-endian; 0: big_endian
|  | SPI_CK_I_EDGE | [6] | 1'B1 | R/W | In the slave mode, 1: rising-edge; 0: falling-edge
0x20 | SPI_USER1 | REG_USR_ADDR_BITLEN | [31:26] | 6'D23 | R/W | The length in bits of "address" phase. The register value shall be (bit_num-1)
|  | REG_USR_MOSI_BITLEN | [25:17] | 9'H0 | R/W | The length in bits of "write-data" phase. The register value shall be (bit_num-1)
|  | REG_USR_MISO_BITLEN | [16:8] | 9'H0 | R/W | The length in bits of "read-data" phase. The register value shall be (bit_num-1)
|  | REG_USR_DUMMY_CYCLELEN | [7:0] | 8'H0 | R/W | The length in spi_clk cycles of "dummy" phase. The register value shall be (cycle_num-1)
0x24 | SPI_USER2 | REG_USR_COMMAND_BITLEN | [31:28] | 4'D7 | R/W | The length in bits of "command" phase. The register value shall be (bit_num-1)
|  | REG_USR_COMMAND_VALUE | [15:0] | 16'B0 | R/W | The value of "command" phase
0x28 | SPI_WR_STATUS | SLV_WR_STATUS | [31:0] | 32'B0 | R/W | In the slave mode, this register are the status register for the master to write into.
0x2C | SPI_PIN | SPI_CS2_DIS | [2] | 1'B1 | R/W | 1: disable CS2; 0: spi_cs signal is from/to CS2 pin
|  | SPI_CS1_DIS | [1] | 1'B1 | R/W | 1: disable CS1; 0: spi_cs signal is from/to CS1 pin
|  | SPI_CS0_DIS | [0] | 1'B0 | R/W | 1: disable CS0; 0: spi_cs signal is from/to CS0 pin
0x30 | SPI_SLAVE | SPI_SYNC_RESET | [31] | 1'B0 | R/W | It is the synchronous reset signal of the module. This bit is self-cleared by hardware.
|  | SPI_SLAVE_MODE | [30] | 1'B0 | R/W | 1: slave mode, 0: master mode.
|  | SLV_CMD_DEFINE | [27] | 1'B0 | R/W | 1: slave mode commands are defined in SPI_SLAVE3. 0: slave mode commands are fixed as 1: "write-status"; 4: "read-status"; 2: "write-buffer" and 3: "read-buffer".
|  | SPI_TRANS_CNT | [26:23] | 4'B0 | RO | The operations counter in both the master mode and the slave mode.
|  | SPI_INT_EN | [9:5] | 5'B1_0000 | R/W | Interrupt enable bits for the below 5 sources
|  | SPI_TRANS_DONE | [4] | 1'B0 | R/W | The interrupt raw bit for the completement of any operation in both the master mode and the slave mode.
|  | SLV_WR_STA_DONE | [3] | 1'B0 | R/W | The interrupt raw bit for the completement of "write-status" operation in the slave mode.
|  | SLV_RD_STA_DONE | [2] | 1'B0 | R/W | The interrupt raw bit for the completement of "read-status" operation in the slave mode.
|  | SLV_WR_BUF_DONE | [1] | 1'B0 | R/W | The interrupt raw bit for the completement of "write-buffer" operation in the slave mode.
|  | SLV_RD_BUF_DONE | [0] | 1'B0 | R/W | The interrupt raw bit for the completement of "read-buffer" operation in the slave mode.
0x34 | SPI_SLAVE1 | SLV_STATUS_BITLEN | [31:27] | 5'B0 | R/W | In the slave mode, it is the length in bits for "write-status" and "read-status" operations. The register value shall be (bit_num-1)
|  | SLV_BUF_BITLEN | [24:16] | 9'B0 | R/W | In the slave mode, it is the length in bits for "write-buffer" and "read-buffer" operations. The register value shall be (bit_num-1)
|  | SLV_RD_ADDR_BITLEN | [15:10] | 6'B0 | R/W | In the slave mode, it is the address length in bits for "read-buffer" operation. The register value shall be (bit_num-1)
|  | SLV_WR_ADDR_BITLEN | [9:4] | 6'B0 | R/W | In the slave mode, it is the address length in bits for "write-buffer" operation. The register value shall be (bit_num-1)
|  | SLV_WRSTA_DUMMY_EN | [3] | 1'B0 | R/W | In the slave mode, it is the enable bit of "dummy" phase for "write-status" operations.
|  | SLV_RDSTA_DUMMY_EN | [2] | 1'B0 | R/W | In the slave mode, it is the enable bit of "dummy" phase for "read-status" operations.
|  | SLV_WRBUF_DUMMY_EN | [1] | 1'B0 | R/W | In the slave mode, it is the enable bit of "dummy" phase for "write-buffer" operations.
|  | SLV_RDBUF_DUMMY_EN | [0] | 1'B0 | R/W | In the slave mode, it is the enable bit of "dummy" phase for "read-buffer" operations.
0x38 | SPI_SLAVE2 | SLV_WRBUF_DUMMY_CYCLELEN | [31:24] | 8'B0 | R/W | In the slave mode, it is the length in spi_clk cycles "dummy" phase for "write-buffer" operations. The register value shall be (cycle_num-1)
|  | SLV_RDBUF_DUMMY_CYCLELEN | [23:16] | 8'B0 | R/W | In the slave mode, it is the length in spi_clk cycles of "dummy" phase for "read-buffer" operations. The register value shall be (cycle_num-1)
|  | SLV_WRSTA_DUMMY_CYCLELEN | [15:8] | 8'B0 | R/W | In the slave mode, it is the length in spi_clk cycles of "dummy" phase for "write-status" operations. The register value shall be (cycle_num-1)
|  | SLV_RDSTA_DUMMY_CYCLELEN | [7:0] | 8'B0 | R/W | In the slave mode, it is the length in spi_clk cycles of "dummy" phase for "read-status" operations. The register value shall be (cycle_num-1)
0x3C | SPI_SLAVE3 | SLV_WRSTA_CMD_VALUE | [31:24] | 8'B0 | R/W | In slave mode, it is the value of "write-status" command
|  | SLV_RDSTA_CMD_VALUE | [23:16] | 8'B0 | R/W | In slave mode, it is the value of "read-status" command
|  | SLV_WRBUF_CMD_VALUE | [15:8] | 8'B0 | R/W | In slave mode, it is the value of "write-buffer" command
|  | SLV_RDBUF_CMD_VALUE | [7:0] | 8'B0 | R/W | In slave mode, it is the value of "read-buffer" command
0x40~0x7C | SPI_W0~SPI_W15 | SPI_W0~SPI_W15 | [31:0] | 32'H0 | R/W | the data buffer inside SPI module. There are 64byte, i.e., 16 words. Note that only 32bit accessing are supported.
0xFC | SPI_EXT3 | REG_INT_HOLD_ENA | [1:0] | 2'B0 | R/W | This register is for two SPI masters to share the same cs, clock and data signals.