## TimerReg
Address | RegName | Signal | BitPos | Default | SW(R/W) | Description
0x0 | FRC1_LOAD_ADDRESS | FRC1_LOAD_VALUE | [22:0] | 23'B0 | R/W | the load value into the counter
0x4 | FRC1_COUNT_ADDRESS | FRC1_COUNT | [22:0] | 23'H7FFFFF | RO | the current value of the counter. It is a decreasing counter.
0x8 | FRC1_CTRL_ADDRESS |  | [31:9] | 23'B0 | RO
|  | FRC1_INT | [8] | 1'B0 | RO | the status of the interrupt, when the count is dereased to zero
|  | FRC1_CTRL | [7:0] | 8'B0 | R/W | bit[7]: timer enable
bit[6]: automatically reload, when the counter is equal to zero
bit[3:2]: prescale-divider, 0: divided by 1, 1: divided by 16, 2 or 3: divided by 256
bit[0]: interrupt type, 0:edge, 1:level
0xC | FRC1_INT_ADDRESS |  | [31:1] | 30'B0 | RO
|  | FRC1_INT_CLR_MASK | [0] | 1'B0 | R/W | write to clear the status of the interrupt, if the interrupt type is "level"
0x20 | FRC2_LOAD_ADDRESS | FRC2_LOAD_VALUE | [31:0] | 32'B0 | R/W | the load value into the counter
0x24 | FRC2_COUNT_ADDRESS | FRC2_COUNT | [31:0] | 32'B1 | RO | the current value of the counter. It is a increasing counter.
0x28 | FRC2_CTRL_ADDRESS |  | [31:9] | 23'B0 | RO
|  | FRC2_INT | [8] | 1'B0 | RO | the status of the interrupt, when the count is equal to the alarm value
|  | FRC2_CTRL | [7:0] | 8'B0 | R/W | bit[7]: timer enable
bit[6]: automatically reload, when the counter is equal to zero
bit[3:2]: prescale-divider, 0: divided by 1, 1: divided by 16, 2 or 3: divided by 256
bit[0]: interrupt type, 0:edge, 1:level
0x2C | FRC2_INT_ADDRESS |  | [31:1] | 30'B0 | RO
|  | FRC2_INT_CLR_MASK | [0] | 1'B0 | R/W | write to clear the status of the interrupt, if the interrupt type is "level"
0x30 | FRC2_ALARM_ADDRESS | FRC2_ALARM | [31:0] | 32'B0 | R/W | the alarm value for the counter