## UART
Address | RegName | Signal | BitPos | Default | SW(R/W) | Description
0x0 | UART_FIFO | UART_FIFO | [31:8] | 24'H0 | RO | UART FIFO,length 128
|  | RXFIFO_RD_BYTE | [7:0] | 8'B0 | RO | R/W share the same address
0x4 | UART_INT_RAW | UART_INT_RAW |  |  |  | UART INTERRUPT RAW STATE
|  | RXFIFO_TOUT_INT_RAW | [8] | 1'B0 | RO | The interrupt raw bit for Rx time-out interrupt(depands on the UART_RX_TOUT_THRHD)
|  | BRK_DET_INT_RAW | [7] | 1'B0 | RO | The interrupt raw bit for Rx byte start error
|  | CTS_CHG_INT_RAW | [6] | 1'B0 | RO | The interrupt raw bit for CTS changing level
|  | DSR_CHG_INT_RAW | [5] | 1'B0 | RO | The interrupt raw bit for DSR changing level
|  | RXFIFO_OVF_INT_RAW | [4] | 1'B0 | RO | The interrupt raw bit for rx fifo overflow
|  | FRM_ERR_INT_RAW | [3] | 1'B0 | RO | The interrupt raw bit for other rx error
|  | PARITY_ERR_INT_RAW | [2] | 1'B0 | RO | The interrupt raw bit for parity check error
|  | TXFIFO_EMPTY_INT_RAW | [1] | 1'B0 | RO | The interrupt raw bit for tx fifo empty interrupt(depands on UART_TXFIFO_EMPTY_THRHD bits)
|  | RXFIFO_FULL_INT_RAW | [0] | 1'B0 | RO | The interrupt raw bit for rx fifo full interrupt(depands on UART_RXFIFO_FULL_THRHD bits)
0x8 | UART_INT_ST | UART_INT_ST |  |  |  | UART INTERRUPT STATE REGISTER（UART_INT_RAW&UART_INT_ENA）
|  | RXFIFO_TOUT_INT_ST | [8] | 1'B0 | RO | The interrupt state bit for Rx time-out event
|  | BRK_DET_INT_ST | [7] | 1'B0 | RO | The interrupt state bit for rx byte start error
|  | CTS_CHG_INT_ST | [6] | 1'B0 | RO | The interrupt state bit for CTS changing level
|  | DSR_CHG_INT_ST | [5] | 1'B0 | RO | The interrupt state bit for DSR changing level
|  | RXFIFO_OVF_INT_ST | [4] | 1'B0 | RO | The interrupt state bit for RX fifo overflow
|  | FRM_ERR_INT_ST | [3] | 1'B0 | RO | The interrupt state for other rx error
|  | PARITY_ERR_INT_ST | [2] | 1'B0 | RO | The interrupt state bit for rx parity error
|  | TXFIFO_EMPTY_INT_ST | [1] | 1'B0 | RO | The interrupt state bit for TX fifo empty
|  | RXFIFO_FULL_INT_ST | [0] | 1'B0 | RO | The interrupt state bit for RX fifo full event
0xC | UART_INT_ENA | UART_INT_ENA |  |  |  | UART INTERRUPT ENABLE REGISTER
|  | RXFIFO_TOUT_INT_ENA | [8] | 1'B0 | R/W | The interrupt enable bit for rx time-out interrupt
|  | BRK_DET_INT_ENA | [7] | 1'B0 | R/W | The interrupt enable bit for rx byte start error
|  | CTS_CHG_INT_ENA | [6] | 1'B0 | R/W | The interrupt enable bit for CTS changing level
|  | DSR_CHG_INT_ENA | [5] | 1'B0 | R/W | The interrupt enable bit for DSR changing level
|  | RXFIFO_OVF_INT_ENA | [4] | 1'B0 | R/W | The interrupt enable bit for rx fifo overflow
|  | FRM_ERR_INT_ENA | [3] | 1'B0 | R/W | The interrupt enable bit for other rx error
|  | PARITY_ERR_INT_ENA | [2] | 1'B0 | R/W | The interrupt enable bit for parity error
|  | TXFIFO_EMPTY_INT_ENA | [1] | 1'B0 | R/W | The interrupt enable bit for tx fifo empty event
|  | RXFIFO_FULL_INT_ENA | [0] | 1'B0 | R/W | The interrupt enable bit for rx fifo full event
0x10 | UART_INT_CLR | UART_INT_CLR |  |  |  | UART INTERRUPT CLEAR REGISTER
|  | RXFIFO_TOUT_INT_CLR | [8] | 1'B0 | WO | Set this bit to clear the rx time-out interrupt
|  | BRK_DET_INT_CLR | [7] | 1'B0 | WO | Set this bit to clear the rx byte start interrupt
|  | CTS_CHG_INT_CLR | [6] | 1'B0 | WO | Set this bit to clear the CTS changing interrupt
|  | DSR_CHG_INT_CLR | [5] | 1'B0 | WO | Set this bit to clear the DSR changing interrupt
|  | RXFIFO_OVF_INT_CLR | [4] | 1'B0 | WO | Set this bit to clear the rx fifo over-flow interrupt
|  | FRM_ERR_INT_CLR | [3] | 1'B0 | WO | Set this bit to clear other rx error interrupt
|  | PARITY_ERR_INT_CLR | [2] | 1'B0 | WO | Set this bit to clear the parity error interrupt
|  | TXFIFO_EMPTY_INT_CLR | [1] | 1'B0 | WO | Set this bit to clear the tx fifo empty interrupt
|  | RXFIFO_FULL_INT_CLR | [0] | 1'B0 | WO | Set this bit to clear the rx fifo full interrupt
0x14 | UART_CLKDIV | UART_CLKDIV |  |  |  | UART CLK DIV REGISTER
|  | UART_CLKDIV | [19:0] | 20'H2B6 | R/W | BAUDRATE = UART_CLK_FREQ / UART_CLKDIV
0x18 | UART_AUTOBAUD | UART_AUTOBAUD |  |  |  | UART BAUDRATE DETECT REGISTER
|  | GLITCH_FILT | [15:8] | 8'H10 | R/W
|  |  | [7:1] | 7'H0 | RO
|  | AUTOBAUD_EN | [0] | 1'B0 | R/W | Set this bit to enable baudrate detect
0x1C | UART_STATUS | UART_STATUS |  |  |  | UART STATUS REGISTER
|  | TXD | [31] | 8'H0 | RO | The level of the uart txd pin
|  | RTSN | [30] | 1'B0 | RO | The level of uart rts pin
|  | DTRN | [29] | 1'B0 | RO | The level of uart dtr pin
|  |  | [28:14] | 5'B0 | RO
|  | TXFIFO_CNT | [23:16] | 8'B0 | RO | Number of data in UART TX fifo
|  | RXD | [15] | 1'B0 | RO | The level of uart rxd pin
|  | CTSN | [14] | 1'B0 | RO | The level of uart cts pin
|  | DSRN | [13] | 1'B0 | RO | The level of uart dsr pin
|  |  | [12:8] | 5'B0 | RO
|  | RXFIFO_CNT | [7:0] | 8'B0 | RO | Number of data in uart rx fifo
0x20 | UART_CONF0 | UART_CONF0 |  |  |  | UART CONFIG0(UART0 and UART1)
|  | UART_DTR_INV | [24] | 1'H0 | R/W | Set this bit to inverse uart dtr level
|  | UART_RTS_INV | [23] | 1'H0 | R/W | Set this bit to inverse uart rts level
|  | UART_TXD_INV | [22] | 1'H0 | R/W | Set this bit to inverse uart txd level
|  | UART_DSR_INV | [21] | 1'H0 | R/W | Set this bit to inverse uart dsr level
|  | UART_CTS_INV | [20] | 1'H0 | R/W | Set this bit to inverse uart cts level
|  | UART_RXD_INV | [19] | 1'H0 | R/W | Set this bit to inverse uart rxd level
|  | TXFIFO_RST | [18] | 1'H0 | R/W | Set this bit to reset uart tx fifo
|  | RXFIFO_RST | [17] | 1'H0 | R/W | Set this bit to reset uart rx fifo
|  | TX_FLOW_EN | [15] | 1'B0 | R/W | Set this bit to enable uart tx hardware flow control
|  | UART_LOOPBACK | [14] | 1'B0 | R/W | Set this bit to enable uart loopback test mode
|  | TXD_BRK | [8] | 1'B0 | R/W | Set this bit to send a tx break signal(need fifo reset first)
|  | SW_DTR | [7] | 1'B0 | R/W | sw dtr
|  | SW_RTS | [6] | 1'B0 | R/W | sw rts
|  | STOP_BIT_NUM | [5:4] | 2'D1 | R/W | Set stop bit: 1:1bit 2:1.5bits 3:2bits
|  | BIT_NUM | [3:2] | 2'D3 | R/W | Set bit num: 0:5bits 1:6bits 2:7bits 3:8bits
|  | PARITY_EN | [1] | 1'B0 | R/W | Set this bit to enable uart parity check
|  | PARITY | [0] | 1'B0 | R/W | Set parity check: 0:even 1:odd
0x24 | UART_CONF1 | UART CONFIG1 |  |  |  | UART CONFIG1
|  | RX_TOUT_EN | [31] | 1'B0 | R/W | Set this bit to enable rx time-out function
|  | RX_TOUT_THRHD | [30:24] | 7'B0 | R/W | Config bits for rx time-out threshold,uint: byte,0-127
|  | RX_FLOW_EN | [23] | 1'B0 | R/W | Set this bit to enable rx hardware flow control
|  | RX_FLOW_THRHD | [22:16] | 7'H0 | R/W | The config bits for rx flow control threshold,0-127
|  |  | [15] | 1'B0 | RO
|  | TXFIFO_EMPTY_THRHD | [14:8] | 7'H60 | R/W | The config bits for tx fifo empty threshold,0-127
|  |  | [7] | 1'B0 | RO
|  | RXFIFO_FULL_THRHD | [6:0] | 7'H60 | R/W | The config bits for rx fifo full threshold,0-127
0x28 | UART_LOWPULSE | UART_LOWPULSE
|  | LOWPULSE_MIN_CNT | [19:0] | 20'HFFFFF | RO | used in baudrate detect
0x2C | UART_HIGHPULSE | UART_HIGHPULSE
|  | HIGHPULSE_MIN_CNT | [19:0] | 20'HFFFFF | RO | used in baudrate detect
0x30 | UART_RXD_CNT
|  | RXD_EDGE_CNT | [9:0] | 10'H0 | RO | used in baudrate detect
0x78 | UART_DATE | UART_DATE | [31:0] | 32'H062000 | R/W | UART HW INFO
0x7C | UART_ID | UART_ID | [31:0] | 32'H0500 | R/W